## 2in1 DHW-BT
Capacity/Volume | 250L:200L+50L | 400L:280L+120L
Diameter of inner tank | Φ470mm | Φ550mm
Diameter of outer case | Φ560mm | Φ650mm
Height | 1805mm | 1890mm
Material of inner tank | SUS304 | SUS304
Thickness of inner tank | 1.5mm | 1.5mm
Material of outer case
| Galvanized steel with painting | Galvanized steel with painting
Capacity/Volume | 200L | 280L
Cold water inlet | G3/4'' | G3/4''
Hot water outlet | G3/4'' | G3/4''
Anode | G3/4'' | G3/4''
T/P valve | G3/4'' | G3/4''
Back water | G3/4'' | G3/4''
Coil inlet | G1'' | G1''
Coil outlet | G1'' | G1''
Wave coil | Φ28*25m(SUS304) | Φ32*30m(SUS304)
Heat exchanger area | 3.3㎡ | 4.5㎡
Electric heater | G1'' | G1''
Electrical heater power | 3Kw | 3Kw
Thermostat
| Wall-mounted Thermostat | Wall-mounted Thermostat
Temp. sensor pipe | ID8mm | ID8mm
Capacity/Volume | 50L | 120L
Circulating inlet | G1'' | G1''
Circulating outlet | G1'' | G1''
Circulating inlet | G1'' | G1''
Circulating outlet | G1'' | G1''
Exhaust | G3/4'' | G3/4''
Water drain | G3/4'' | G3/4''
Temp. sensor pipe | ID8mm | ID8mm
Working pressure | 6bar | 6bar
Testing pressure | 10bar | 10bar
Insulation | Polyurethane | Polyurethane
Insulation thickness | 45mm | 50mm
Packing size | 630*630*1915mm | 720*720*2010mm

## DHW
Capacity/Volume | 200L | 250L | 300L | 500L
Diameter of inner tank | Φ420mm | Φ470mm | Φ47mm | Φ600mm
Diameter of outer case | Φ520mm | Φ560mm | Φ560mm | Φ700mm
Height | 1568mm | 1568mm | 1795mm | 1820mm
Material of inner tank | SUS304 | SUS304 | SUS304 | SUS304
Thickness of inner tank | 1.2mm | 1.5mm | 1.5mm | 1.5mm
Inner tank cover | 1.2mm | 1.5mm | 1.5mm | 1.5mm
Material of outer case
| Galvanized steel with painting | Galvanized steel with painting | Galvanized steel with painting | Galvanized steel with painting
Electric heater | G1'' F | G1'' F | G1'' F | G1'' F
Electrical heater power | 3Kw | 3Kw | 3Kw | 3Kw
Thermostat
| Automatic reset convex jump protector | Automatic reset convex jump protector | Automatic reset convex jump protector | Automatic reset convex jump protector
Temp. sensor pipe | ID8mm | ID8mm | ID8mm | ID8mm
Cold water inlet | G3/4'' | G3/4'' | G3/4'' | G3/4''
Hot water outlet | G3/4'' | G3/4'' | G3/4'' | G3/4''
Anode | G3/4'' | G3/4'' | G3/4'' | G3/4''
T/P valve | G3/4'' | G3/4'' | G3/4'' | G3/4''
Back water | G3/4'' | G3/4'' | G3/4'' | G3/4''
Water drain | G3/4'' | G3/4'' | G3/4'' | G3/4''
Circulating inlet | G1'' | G1'' | G1'' | G1''
Circulating outlet | G1'' | G1'' | G1'' | G1''
Wave coil | Φ28*15m(SUS304) | Φ28*20m(SUS304) | Φ32*20m(SUS316L) | Φ32*20m(SUS304)
Heat exchanger area | 2.0㎡ | 2.6㎡ | 3.0㎡ | 3.0㎡
Working pressure | 6bar | 6bar | 6bar | 6bar
Testing pressure | 10bar | 10bar | 10bar | 10bar
Insulation
| Polyurethane | Polyurethane | Polyurethane | Polyurethane
Insulation thickness | 50mm | 45mm | 45mm | 50mm
Packing size | 590*590*1678mm | 630*630*1678mm | 630*630*1905mm | 768*768*1970mm

## BT
Capacity/Volume | 50L | 60L | 80L | 100L | 150L | 200L | 250L | 300L | 500L
Diameter of inner tank | Φ370mm | Φ370mm | Φ370mm | Φ370mm | Φ370mm | Φ420mm | Φ470mm | Φ470mm | Φ600mm
Diameter of outer case | Φ470mm | Φ470mm | Φ470mm | Φ470mm | Φ470mm | Φ520mm | Φ560mm | Φ560mm | Φ700mm
Height | 675mm | 695mm | 898mm | 992mm | 1508mm | 1568mm | 1568mm | 1795mm | 1820mm
Material of inner tank | SUS304 | SUS304 | SUS304 | SUS304 | SUS304 | SUS304 | SUS304 | SUS304 | SUS304
Thickness of inner tank | 1.0mm | 1.0mm | 1.0mm | 1.0mm | 1.0mm | 1.2mm | 1.5mm | 1.5mm | 1.5mm
Inner tank cover | 1.2mm | 1.2mm | 1.2mm | 1.2mm | 1.2mm | 1.2mm | 1.5mm | 1.5mm | 1.5mm
Material of outer case
| Galvanized steel with painting | Galvanized steel with painting | Galvanized steel with painting | Galvanized steel with painting | Galvanized steel with painting | Galvanized steel with painting | Galvanized steel with painting | Galvanized steel with painting | Galvanized steel with painting
Electric heater | G1'' | G1'' | G1'' | G1'' | G1'' | G1'' | G1'' | G1'' | G1''
Electrical heater power | 3Kw | 3Kw | 3Kw | 3Kw | 3Kw | 3Kw | 3Kw | 3Kw | 3Kw
Thermostat
| Automatic reset convex jump protector | Automatic reset convex jump protector | Automatic reset convex jump protector | Automatic reset convex jump protector | Automatic reset convex jump protector | Automatic reset convex jump protector | Automatic reset convex jump protector | Automatic reset convex jump protector | Automatic reset convex jump protector
Temp. sensor pipe | ID 8mm | ID 8mm | ID 8mm | ID 8mm | ID 8mm | ID 8mm | ID 8mm | ID 8mm | ID 8mm
Cold water inlet | G1/2'' | G1/2'' | G1/2'' | G1/2'' | G1/2'' | G1/2'' | G1/2'' | G1/2'' | G1/2''
Exhaust | G1/2'' | G1/2'' | G1/2'' | G1/2'' | G1/2'' | G1/2'' | G1/2'' | G1/2'' | G1/2''
Water drain | G3/4'' | G3/4'' | G3/4'' | G3/4'' | G3/4'' | G3/4'' | G3/4'' | G3/4'' | G3/4''
Circulating1 inlet | G1'' | G1'' | G1'' | G1'' | G1'' | G1'' | G1'' | G1'' | G1''
Circulating1 outlet | G1'' | G1'' | G1'' | G1'' | G1'' | G1'' | G1'' | G1'' | G1''
Circulating2 inlet | G1'' | G1'' | G1'' | G1'' | G1'' | G1'' | G1'' | G1'' | G1''
Circulating2 outlet | G1'' | G1'' | G1'' | G1'' | G1'' | G1'' | G1'' | G1'' | G1''
Working pressure | 6bar | 6bar | 6bar | 6bar | 6bar | 6bar | 6bar | 6bar | 6bar
Testing pressure | 10bar | 10bar | 10bar | 10bar | 10bar | 10bar | 10bar | 10bar | 10bar
Thermal insulation material
| Polyurethane | Polyurethane | Polyurethane | Polyurethane | Polyurethane | Polyurethane | Polyurethane | Polyurethane | Polyurethane
Insulation thickness | 50mm | 50mm | 50mm | 50mm | 50mm | 50mm | 45mm | 45mm | 50mm
Packing size | 540*540*785mm | 540*540*805mm | 540*540*1008mm | 540*540*1102mm | 540*540*1618mm | 590*590*1678mm | 630*630*1678mm | 630*630*1905mm | 768*768*1970mm
weigh | 14kg | 16kg | 19kg | 22kg | 30kg | 38kg | 46kg | 52kg | 70kg